## Sheet2
Source: | /Users/felix/Documents/Studium/4.Semester/PCB/PCB-Kurs/PCB/PCB/PCB.kicad_sch
Date: | 2023 June 14, Wednesday 14:14:17
Tool: | Eeschema 7.0.1-0
Generator: | /Applications/KiCad/KiCad.app/Contents/SharedSupport/plugins/bom_csv_grouped_by_value_with_fp.py
Component Count: | 53
Ref | Qnty | Value | Cmp name | Footprint | Description | Vendor | DNP
C1, C5 | 2 | 1u | C | Capacitor_SMD:C_0805_2012Metric | Unpolarized capacitor
C2, C3, C4 | 3 | 10u | C | Capacitor_SMD:C_0805_2012Metric | Unpolarized capacitor
C7, C9, C16 | 3 | 10¬µF | C | Capacitor_SMD:C_0805_2012Metric | Unpolarized capacitor
C8, C14 | 2 | 100nF | C | Capacitor_SMD:C_0805_2012Metric | Unpolarized capacitor
C11, C12 | 2 | 10nF | C | Capacitor_SMD:C_0805_2012Metric | Unpolarized capacitor
C15, C17, C18 | 3 | 47¬µF | C_Polarized | Capacitor_SMD:C_Elec_8x10.2 | Polarized capacitor
D1, D2, D3 | 3 | D_TVS | D_TVS | Diode_SMD:D_0603_1608Metric | Bidirectional transient-voltage-suppression diode
D4 | 1 | SS34FA | MBR1020VL | Diode_SMD:D_SOD-123F | 20V, 1A, 340 mV, Schottky Diode Rectifier, SOD-123F
D5 | 1 | LED | LED | LED_SMD:LED_0805_2012Metric | Light emitting diode
D6 | 1 | PWR_LED | LED | LED_SMD:LED_0805_2012Metric | Light emitting diode
J1 | 1 | AudioJack Right | AudioJack2 | Connector_Audio:Jack_3.5mm_CUI_SJ1-3523N_Horizontal | Audio Jack, 2 Poles (Mono / TS)
J2 | 1 | USB_C_Receptacle_USB2.0 | USB_C_Receptacle_USB2.0 | Connector_USB:USB_C_Receptacle_GCT_USB4105-xx-A_16P_TopMnt_Horizontal | USB 2.0-only Type-C Receptacle connector
J3 | 1 | AudioJack Left | AudioJack2 | Connector_Audio:Jack_3.5mm_CUI_SJ1-3523N_Horizontal | Audio Jack, 2 Poles (Mono / TS)
J4 | 1 | 6PIN DISPLAY CONNECTOR | Conn_01x06_Pin | Connector_PinHeader_2.54mm:PinHeader_1x06_P2.54mm_Vertical | Generic connector, single row, 01x06, script generated
J5 | 1 | CONN BAT | Conn_01x02_Socket | Connector_PinHeader_2.54mm:PinHeader_1x02_P2.54mm_Vertical | Generic connector, single row, 01x02, script generated
LS1 | 1 | Speaker Left | Speaker | TerminalBlock:TerminalBlock_Altech_AK300-2_P5.00mm | Speaker
LS2 | 1 | Speaker Right | Speaker | TerminalBlock:TerminalBlock_Altech_AK300-2_P5.00mm | Speaker
Q1, Q2 | 2 | BC817 | BC817 | Package_TO_SOT_SMD:SOT-23 | 0.8A Ic, 45V Vce, NPN Transistor, SOT-23
Q3 | 1 | BSS84 | BSS84 | Package_TO_SOT_SMD:SOT-23 | -0.13A Id, -50V Vds, P-Channel MOSFET, SOT-23
R1 | 1 | 47K | R | Resistor_SMD:R_0805_2012Metric | Resistor
R2 | 1 | 22K | R | Resistor_SMD:R_0805_2012Metric | Resistor
R3 | 1 | 1K | R | Resistor_SMD:R_0805_2012Metric | Resistor
R4, R5, R8, R16 | 4 | 10K | R | Resistor_SMD:R_0805_2012Metric | Resistor
R6, R7 | 2 | 1K | R | Resistor_SMD:R_0805_2012Metric | Resistor
R9 | 1 | 1 | R | Resistor_SMD:R_0805_2012Metric | Resistor
R10, R12 | 2 | 220 | R | Resistor_SMD:R_0805_2012Metric | Resistor
R11, R13 | 2 | 100 | R | Resistor_SMD:R_0805_2012Metric | Resistor
R14 | 1 | 470 | R | Resistor_SMD:R_0805_2012Metric | Resistor
R15 | 1 | 2K | R | Resistor_SMD:R_0805_2012Metric | Resistor
U1 | 1 | ESP32-S3-WROOM-1 | ESP32-S3-WROOM-1 | Espressif:ESP32-S3-WROOM-1 | 2.4 GHz WiFi (802.11 b/g/n) and Bluetooth ¬Æ 5 (LE) module Built around ESP32S3 series of SoCs, Xtensa ¬Æ dualcore 32bit LX7 microprocessor Flash up to 16 MB, PSRAM up to 8 MB 36 GPIOs, rich set of peripherals Onboard PCB antenna
U2 | 1 | CP2102N-Axx-xQFN28 | CP2102N-Axx-xQFN28 | Package_DFN_QFN:QFN-28-1EP_5x5mm_P0.5mm_EP3.35x3.35mm | USB to UART master bridge, QFN-28
U3 | 1 | NCP1117-3.3_SOT223 | NCP1117-3.3_SOT223 | Package_TO_SOT_SMD:SOT-223-3_TabPin2 | 1A Low drop-out regulator, Fixed Output 3.3V, SOT-223
U4 | 1 | UDA1334ATS | UDA1334ATS | Package_SO:SSOP-16_4.4x5.2mm_P0.65mm | Low Power Audio DAC with PLL, SSOP-16
U5 | 1 | PAM8403D | PAM8403D | Package_SO:SOP-16_3.9x9.9mm_P1.27mm | 3W Filterless Class-D Stereo Audio Amplifier, SOP-16
U6 | 1 | MCP73831-3-OT | MCP73831-3-OT | Package_TO_SOT_SMD:SOT-23-5 | Single cell, Li-Ion/Li-Po charge management controller, 4.35V, Tri-State Status Output, in SOT23-5 package